## Component Data
KC-5G
| Motor Data | [6 empty] | Battery Data | [7 empty] | ESC Data
| Description | Motor | kV | Io | Rm | Weight | Mfg | Description | Battery | Capacity | Resistance | Nom Voltage | Max Voltage | Weight | Price | Description | ESC | Resistance | Current |  | Cells | Weight | Mfg
|  |  | (RPM/V) | (A) | (mohm) | (g) | Price |  |  | (mAh) | (mohm) | (V) | (V) | (g) | ($) |  |  | (mohm) | Avg (A) | Max (A) | (#) | (g) | Price
| Actro 12-3 (1450 RPM/V, 230g) | Actro 12-3 | 1450 | 3.75 | 21 | 230 | 250 | CP1700SCR NiCd (5.5mohm, 46g) | CP1700SCR NiCd | 1700 | 5.5 | 1.15 | 1.5 | 46 | 4.5 | Aveox H-160 (60A/100A, 45V, 74g) | Aveox H-160 | 7 | 60 | 100 | 30 | 74 | 180
| Actro 12-4 (1090 RPM/V, 230g) | Actro 12-4 | 1090 | 3.25 | 30 | 230 | 250 | CP2400SCR NiCd (4.5mohm, 60g) | CP2400SCR NiCd | 2400 | 4.5 | 1.15 | 1.5 | 60 | 4.35 | Aveox SH-18 (25A/45A, 45V, 74g) | Aveox SH-18 | 2.75 | 25 | 45 | 30 | 74 | 130
| Actro 12-5 (880 RPM/V, 230g) | Actro 12-5 | 880 | 2.1 | 47 | 230 | 250 | E-Tec 700 Li-Poly (42mohm, 11g) | E-Tec 700 Li-Poly | 700 | 42 | 3.7 | 4.2 | 11 | 15 | Aveox SH-48 (40A/50A, 45V, 74g) | Aveox SH-48 | 2.75 | 40 | 50 | 30 | 74 | 210
| Actro 12-6 (740 RPM/V, 230g) | Actro 12-6 | 740 | 1.45 | 66 | 230 | 250 | E-Tec 1200 Li-Poly (33mohm, 12.5g) | E-Tec 1200 Li-Poly | 1200 | 33 | 3.7 | 4.2 | 12.5 | 18 | Aveox SH-96 (100A/125A, 45V, 74g) | Aveox SH-96 | 2.75 | 100 | 125 | 30 | 74 | 330
| Actro 24-3 (740 RPM/V, 352g) | Actro 24-3 | 740 | 3.5 | 22 | 352 | 300 | GP3300 NiMH (5mohm, 60g) | GP3300 NiMH | 3300 | 5 | 1.15 | 1.5 | 60 | 4.75 | Aveox SL-48 (60A/80A, 24V, 48g) | Aveox SL-48 | 2.75 | 60 | 80 | 16 | 48 | 180
| Actro 24-4 (570 RPM/V, 352g) | Actro 24-4 | 570 | 1.9 | 40 | 352 | 300 | HR4/5FAUP (5mohm, 39g) | HR4/5FAUP | 1950 | 5 | 1.15 | 1.5 | 39 | 5.5 | Castle Phoenix 10 (10A/15A, 24V, 6g) | Castle Phoenix 10 | 13 | 10 | 15 | 16 | 6 | 60
| Actro 24-5 (435 RPM/V, 352g) | Actro 24-5 | 435 | 0.95 | 62 | 352 | 300 | HRSC2600 NiMH (4mohm, 60g) | HRSC2600 NiMH | 2600 | 4 | 1.15 | 1.5 | 60 | 4.5 | Castle Phoenix 25 (25A/40A, 24V, 17g) | Castle Phoenix 25 | 6.5 | 25 | 40 | 16 | 17 | 80
| Actro 24-6 (365 RPM/V, 352g) | Actro 24-6 | 365 | 0.95 | 89 | 352 | 300 | PQ-2600N Li-Poly (8mohm, 52g) | PQ-2600N Li-Poly | 2600 | 8 | 3.7 | 4.2 | 52 | 37 | Castle Phoenix 35 (35A/40A, 24V, 25g) | Castle Phoenix 35 | 4.5 | 35 | 40 | 16 | 25 | 100
| Actro 32-3 (555 RPM/V, 430g) | Actro 32-3 | 555 | 2.35 | 34 | 430 | 320 | PQ-3500N Li-Poly (7mohm, 69g) | PQ-3500N Li-Poly | 3500 | 7 | 3.7 | 4.2 | 69 | 40 | Castle Phoenix 45 (45A/60A, 24V, 30g) | Castle Phoenix 45 | 2.6 | 45 | 60 | 16 | 30 | 120
| Actro 32-4 (415 RPM/V, 430g) | Actro 32-4 | 415 | 1.75 | 55 | 430 | 320 | PQ-4000N Li-Poly (4mohm, 81g) | PQ-4000N Li-Poly | 4000 | 4 | 3.7 | 4.2 | 81 | 42 | Castle Phoenix 60 (60A/80A, 30V, 58g) | Castle Phoenix 60 | 1.2 | 60 | 80 | 20 | 58 | 140
| Actro 32-5 (330 RPM/V, 430g) | Actro 32-5 | 330 | 1.4 | 82 | 430 | 320 | PQ-4400N Li-Poly (4mohm, 91g) | PQ-4400N Li-Poly | 4400 | 4 | 3.7 | 4.2 | 91 | 52 | Castle Phoenix 80 (80A/120A, 30V, 60g) | Castle Phoenix 80 | 1 | 80 | 120 | 20 | 60 | 160
| Actro 40-4 (320 RPM/V, 522g) | Actro 40-4 | 320 | 1.85 | 56 | 522 | 380 | Tanic 2150 Li-Poly (9.9mohm, 43g) | Tanic 2150 Li-Poly | 2500 | 9.9 | 3.8 | 4.2 | 43 | 25 | Hacker 06-3P (6A/6A, 15V, 12g) | Hacker 06-3P | 12 | 6 | 6 | 10 | 12 | 75
| Actro 40-5 (255 RPM/V, 522g) | Actro 40-5 | 255 | 1 | 83 | 522 | 380 | Tanic 2500 Li-Poly (8.6mohm, 52g) | Tanic 2500 Li-Poly | 2500 | 8.6 | 3.8 | 4.2 | 52 | 30 | Hacker 105-3P Opto (105A/150A, 24V, 41g) | Hacker 105-3P Opto | 1.5 | 105 | 150 | 16 | 41 | 189
| Actro 40-6 (210 RPM/V, 522g) | Actro 40-6 | 210 | 1.05 | 117 | 522 | 380 | TP-G1-1950 Li-Poly (15mohm, 38.5g) | TP-G1-1950 Li-Poly | 1950 | 15 | 3.7 | 4.2 | 38.5 | 17 | Hacker 18-3P (18A/22A, 15V, 15g) | Hacker 18-3P | 7 | 18 | 22 | 10 | 15 | 85
| Actro 60-140 (140 RPM/V, 800g) | Actro 60-140 | 140 | 1.1 | 75 | 800 | 490 | TP-G1-2000 Li-Poly (12.5mohm, 38.5g) | TP-G1-2000 Li-Poly | 2000 | 12.5 | 3.7 | 4.2 | 38.5 | 20 | Hacker 30-3P (30A/35A, 15V, 20g) | Hacker 30-3P | 6 | 30 | 35 | 10 | 20 | 99
| Actro 60-175 (175 RPM/V, 800g) | Actro 60-175 | 175 | 1.4 | 39 | 800 | 490 | TP-G1-2100 Li-Poly (22mohm, 42.5g) | TP-G1-2100 Li-Poly | 2100 | 22 | 3.7 | 4.2 | 42.5 | 22.5 | Hacker 40-3P Opto (40A/48A, 24V, 31g) | Hacker 40-3P Opto | 5 | 40 | 48 | 16 | 31 | 109
| Actro C5 (1470 RPM/V, 140g) | Actro C5 | 1470 | 2 | 51 | 140 | 190 | TP-G2-500 Li-Poly (20mohm, 10g) | TP-G2-500 Li-Poly | 500 | 20 | 3.8 | 4.2 | 10 | 14 | Hacker 48-3P Opto (48A/55A, 45V, 48g) | Hacker 48-3P Opto | 5 | 48 | 55 | 30 | 48 | 169
| Actro C6 (1170 RPM/V, 140g) | Actro C6 | 1170 | 1.6 | 72 | 140 | 190 | TP-G2-730 Li-Poly (16mohm, 15g) | TP-G2-730 Li-Poly | 730 | 16 | 3.8 | 4.2 | 15 | 15 | Hacker 70-3P Opto (70A/80A, 24V, 41g) | Hacker 70-3P Opto | 3 | 70 | 80 | 16 | 41 | 139
| Actro C8 (890 RPM/V, 140g) | Actro C8 | 890 | 1.2 | 101 | 140 | 190 | TP-G2-920 Li-Poly (14mohm, 20g) | TP-G2-920 Li-Poly | 920 | 14 | 3.8 | 4.2 | 20 | 16 | Hacker 77-3P (77A/88A, 45V, 43g) | Hacker 77-3P | 3 | 77 | 88 | 30 | 43 | 209
| AstroFlight 010 (2300 RPM/V, 32g) | AstroFlight 010 | 2300 | 0.2 | 275 | 32 | 75 | TP-G2-1320 Li-Poly (11mohm, 28g) | TP-G2-1320 Li-Poly | 1320 | 11 | 3.8 | 4.2 | 28 | 18 | Hacker 99-3P (99A/130A, 36V, 48g) | Hacker 99-3P | 2 | 99 | 130 | 24 | 48 | 249
| AstroFlight 020-3 (4460 RPM/V, 78g) | AstroFlight 020-3 | 4460 | 1.1 | 29 | 78 | 100 | TP-G2-1900 Li-Poly (9mohm, 39g) | TP-G2-1900 Li-Poly | 1900 | 9 | 3.8 | 4.2 | 39 | 25 | Kontronik Beat 30-8-30 (30A/40A, 45V, 14g) | Kontronik Beat 30-8-30 | 6 | 30 | 40 | 30 | 14 | 209
| AstroFlight 020-4 (3300 RPM/V, 78g) | AstroFlight 020-4 | 3300 | 1 | 45 | 78 | 100 | TP-G2-2000 Li-Poly (8.5mohm, 39g) | TP-G2-2000 Li-Poly | 2000 | 8.5 | 3.8 | 4.2 | 39 | 25 | Kontronik Beat 40-6-12 (40A/50A, 18V, 14g) | Kontronik Beat 40-6-12 | 5 | 40 | 50 | 12 | 14 | 179
| AstroFlight 020-5 (2567 RPM/V, 78g) | AstroFlight 020-5 | 2567 | 1 | 70 | 78 | 100 | TP-G2-2100 Li-Poly (8mohm, 43g) | TP-G2-2100 Li-Poly | 2100 | 8 | 3.8 | 4.2 | 43 | 27.5 | Kontronik Beat 40-6-18 (40A/50A, 27V, 14g) | Kontronik Beat 40-6-18 | 5 | 40 | 50 | 18 | 14 | 179
| AstroFlight 050-2 (4000 RPM/V, 113g) | AstroFlight 050-2 | 4000 | 1 | 21 | 113 | 140 | [8 empty] | Kontronik Beat 40-8-24 (40A/50A, 36V, 14g) | Kontronik Beat 40-8-24 | 5 | 40 | 50 | 24 | 14 | 209
| AstroFlight 050-3 (2666 RPM/V, 113g) | AstroFlight 050-3 | 2666 | 1 | 40 | 113 | 250 | [8 empty] | Kontronik Beat 50-8-30 (50A/60A, 45V, 21g) | Kontronik Beat 50-8-30 | 4 | 50 | 60 | 30 | 21 | 299
| Aveox 1817/2Y (650 RPM/V, 573g) | Aveox 1817/2Y | 650 | 3 | 27 | 573 | [9 empty] | Kontronik Beat 55-6-18 (55A/70A, 27V, 14g) | Kontronik Beat 55-6-18 | 4 | 55 | 70 | 18 | 14 | 209
| Aveox 1817/3Y (433 RPM/V, 573g) | Aveox 1817/3Y | 433 | 1.2 | 60 | 573 | [9 empty] | Kontronik Beat 60-8-24 (60A/70A, 36V, 21g) | Kontronik Beat 60-8-24 | 3 | 60 | 70 | 24 | 21 | 299
| Aveox 1817/4Y (325 RPM/V, 573g) | Aveox 1817/4Y | 325 | 0.6 | 18 | 573 | [9 empty] | Kontronik Beat 70-6-12 (70A/90A, 18V, 21g) | Kontronik Beat 70-6-12 | 3 | 70 | 90 | 12 | 21 | 265
| Aveox 27/13/2 (5032 RPM/V, 82g) | Aveox 27/13/2 | 5032 | 1.89 | 18 | 82 | 120 | [8 empty] | Kontronik Beat 80-6-18 (80A/100A, 27V, 21g) | Kontronik Beat 80-6-18 | 3 | 80 | 100 | 18 | 21 | 279
| Aveox 27/13/3 (3355 RPM/V, 82g) | Aveox 27/13/3 | 3355 | 1.26 | 41 | 82 | 120 | [8 empty] | Kontronik Jazz 40-6-18 (40A/50A, 27V, 33g) | Kontronik Jazz 40-6-18 | 5 | 40 | 50 | 18 | 33 | 175
| Aveox 27/13/4 (2516 RPM/V, 82g) | Aveox 27/13/4 | 2516 | 0.95 | 73 | 82 | 120 | [8 empty] | Kontronik Smile 30-6-12 (30A/40A, 18V, 13g) | Kontronik Smile 30-6-12 | 6 | 30 | 40 | 12 | 13 | 119
| Aveox 27/13/5 (2013 RPM/V, 82g) | Aveox 27/13/5 | 2013 | 0.76 | 114 | 82 | 120 | [8 empty] | Kontronik Smile 40-6-12 (40A/50A, 18V, 17g) | Kontronik Smile 40-6-12 | 5 | 40 | 50 | 12 | 17 | 129
| Aveox 27/26/1 (5032 RPM/V, 122g) | Aveox 27/26/1 | 5032 | 3.39 | 6 | 122 | 140 | [8 empty] | Kontronik Smile 40-6-18 (40A/50A, 27V, 17g) | Kontronik Smile 40-6-18 | 5 | 40 | 50 | 18 | 17 | 129
| Aveox 27/26/1.5 (3355 RPM/V, 122g) | Aveox 27/26/1.5 | 3355 | 2.26 | 14 | 122 | 140 | [8 empty] | Kontronik Smile 50-6-18 (50A/60A, 27V, 17g) | Kontronik Smile 50-6-18 | 4 | 50 | 60 | 18 | 17 | 159
| Aveox 27/26/2 (2516 RPM/V, 122g) | Aveox 27/26/2 | 2516 | 1.7 | 24 | 122 | 125 | [8 empty] | Schulze 11.20e (20A/26A, 17V, 18g) | Schulze 11.20e | 8 | 20 | 26 | 11 | 18 | 114
| Aveox 27/26/3 (1677 RPM/V, 122g) | Aveox 27/26/3 | 1677 | 1.13 | 54 | 122 | 125 | [8 empty] | Schulze 11.30e (30A/40A, 17V, 20g) | Schulze 11.30e | 7 | 30 | 40 | 11 | 20 | 129
| Aveox 27/26/4 (1258 RPM/V, 122g) | Aveox 27/26/4 | 1258 | 0.85 | 96 | 122 | 125 | [8 empty] | Schulze 11.40Ke (40A/53A, 17V, 35g) | Schulze 11.40Ke | 4 | 40 | 53 | 11 | 35 | 149
| Aveox 27/39/1 (3355 RPM/V, 162g) | Aveox 27/39/1 | 3355 | 2.6 | 7 | 162 | 150 | [8 empty] | Schulze 12.36e (36A/47A, 18V, 41g) | Schulze 12.36e | 7 | 36 | 47 | 12 | 41 | 169
| Aveox 27/39/1.5 (2236 RPM/V, 162g) | Aveox 27/39/1.5 | 2236 | 1.73 | 16 | 162 | 150 | [8 empty] | Schulze 12.46e (46A/60A, 18V, 41g) | Schulze 12.46e | 4.6 | 46 | 60 | 12 | 41 | 199
| Aveox 27/39/2 (1677 RPM/V, 162g) | Aveox 27/39/2 | 1677 | 1.3 | 28 | 162 | 135 | [8 empty] | Schulze 12.97Fe (97A/128A, 18V, 44g) | Schulze 12.97Fe | 1.6 | 97 | 128 | 12 | 44 | 209
| Aveox 27/39/3 (1118 RPM/V, 162g) | Aveox 27/39/3 | 1118 | 0.87 | 63 | 162 | 135 | [8 empty] | Schulze 18.129F (129A/171A, 27V, 44g) | Schulze 18.129F | 0.8 | 129 | 171 | 18 | 44 | 375
| Aveox 27/39/4 (839 RPM/V, 162g) | Aveox 27/39/4 | 839 | 0.65 | 112 | 162 | 135 | [8 empty] | Schulze 18.36 (36A/47A, 27V, 33g) | Schulze 18.36 | 7 | 36 | 47 | 18 | 33 | 149
| Aveox 36/15/1.5 (3812 RPM/V, 193g) | Aveox 36/15/1.5 | 3812 | 4.9 | 9 | 193 | 120 | [8 empty] | Schulze 18.46K (46A/60A, 27V, 41g) | Schulze 18.46K | 4.6 | 46 | 60 | 18 | 41 | 179
| Aveox 36/15/2 (2950 RPM/V, 193g) | Aveox 36/15/2 | 2950 | 3.2 | 18 | 193 | 120 | [8 empty] | Schulze 18.61 (61A/81A, 27V, 36g) | Schulze 18.61 | 2.6 | 61 | 81 | 18 | 36 | 199
| Aveox 36/15/3 (1970 RPM/V, 193g) | Aveox 36/15/3 | 1970 | 2.2 | 37 | 193 | 120 | [8 empty] | Schulze 18.97F (97A/128A, 27V, 44g) | Schulze 18.97F | 1.6 | 97 | 128 | 18 | 44 | 309
| Aveox 36/15/4 (1478 RPM/V, 193g) | Aveox 36/15/4 | 1478 | 1.23 | 66 | 193 | 120 | [8 empty] | Schulze 24.40K (40A/53A, 36V, 41g) | Schulze 24.40K | 6 | 40 | 53 | 24 | 41 | 199
| Aveox 36/24/1.5 (2580 RPM/V, 243g) | Aveox 36/24/1.5 | 2580 | 4.3 | 10 | 243 | 130 | [8 empty] | Schulze 24.89F (89A/119A, 36V, 44g) | Schulze 24.89F | 1 | 89 | 119 | 24 | 44 | 389
| Aveox 36/24/2 (1950 RPM/V, 243g) | Aveox 36/24/2 | 1950 | 3.1 | 20 | 243 | 130 | [8 empty] | Schulze 32.170W (170A/226A, 48V, 195g) | Schulze 32.170W | 1.8 | 170 | 226 | 32 | 195 | 586
| Aveox 36/24/3 (1300 RPM/V, 243g) | Aveox 36/24/3 | 1300 | 1.4 | 40 | 243 | 130 | [8 empty] | Schulze 32.28K (28A/37A, 48V, 41g) | Schulze 32.28K | 16 | 28 | 37 | 32 | 41 | 179
| Aveox 36/24/4 (980 RPM/V, 243g) | Aveox 36/24/4 | 980 | 0.8 | 69 | 243 | 130 | [8 empty] | Schulze 32.40K (40A/53A, 48V, 41g) | Schulze 32.40K | 7.4 | 40 | 53 | 32 | 41 | 209
| Aveox 36/30/1.5 (1980 RPM/V, 285g) | Aveox 36/30/1.5 | 1980 | 3.9 | 10 | 285 | 140 | [8 empty] | Schulze 32.55 (55A/73A, 48V, 48g) | Schulze 32.55 | 5.4 | 55 | 73 | 32 | 48 | 299
| Aveox 36/30/2 (1460 RPM/V, 285g) | Aveox 36/30/2 | 1460 | 2.2 | 18 | 285 | 140 | [8 empty] | Schulze 32.80F (80A/106A, 48V, 44g) | Schulze 32.80F | 2.4 | 80 | 106 | 32 | 44 | 399
| Aveox 36/30/3 (990 RPM/V, 285g) | Aveox 36/30/3 | 990 | 1.25 | 45 | 285 | 140 | [8 empty] | Schulze 40.70 (70A/93A, 60V, 51g) | Schulze 40.70 | 3.6 | 70 | 93 | 40 | 51 | 479
| Aveox 36/30/4 (740 RPM/V, 285g) | Aveox 36/30/4 | 740 | 0.8 | 65 | 285 | 140 | [8 empty] | Schulze 40.70WK (83A/100A, 60V, 71g) | Schulze 40.70WK | 3.6 | 83 | 100 | 40 | 71 | 525
| Aveox 36/38/1.5 (1503 RPM/V, 341g) | Aveox 36/38/1.5 | 1503 | 4.7 | 10 | 341 | 150
| Aveox 36/38/2 (1130 RPM/V, 341g) | Aveox 36/38/2 | 1130 | 2.7 | 22 | 341 | 150
| Aveox 36/38/3 (750 RPM/V, 341g) | Aveox 36/38/3 | 750 | 1.2 | 50 | 341 | 150
| Aveox 36/38/4 (560 RPM/V, 341g) | Aveox 36/38/4 | 560 | 0.7 | 88 | 341 | 150
| Aveox 46/30/3 (810 RPM/V, 440g) | Aveox 46/30/3 | 810 | 0.9 | 50 | 440 | 240
| Aveox 46/30/4 (608 RPM/V, 440g) | Aveox 46/30/4 | 608 | 0.69 | 69 | 440 | 240
| AXI 2208/20 (1880 RPM/V, 45g) | AXI 2208/20 | 1880 | 0.8 | 89 | 45 | 76
| AXI 2208/26 (1420 RPM/V, 45g) | AXI 2208/26 | 1420 | 0.6 | 155 | 45 | 76
| AXI 2208/34 (1080 RPM/V, 45g) | AXI 2208/34 | 1080 | 0.35 | 260 | 45 | 76
| AXI 2212/20 (1190 RPM/V, 57g) | AXI 2212/20 | 1190 | 0.7 | 135 | 57 | 80
| AXI 2212/26 (840 RPM/V, 57g) | AXI 2212/26 | 840 | 0.45 | 210 | 57 | 80
| AXI 2212/34 (740 RPM/V, 57g) | AXI 2212/34 | 740 | 0.4 | 345 | 57 | 80
| AXI AC2808/20 (1500 RPM/V, 79g) | AXI AC2808/20 | 1500 | 1.4 | 120 | 79 | 78
| AXI AC2808/24 (1250 RPM/V, 79g) | AXI AC2808/24 | 1250 | 1 | 115 | 79 | 78
| AXI AC2814/10 (1520 RPM/V, 130g) | AXI AC2814/10 | 1520 | 2 | 47 | 130 | 78
| AXI AC2814/12 (1270 RPM/V, 130g) | AXI AC2814/12 | 1270 | 1.8 | 67 | 130 | 78
| AXI AC2820/10 (1100 RPM/V, 162g) | AXI AC2820/10 | 1100 | 2.5 | 42 | 162 | 85
| AXI AC2820/12 (920 RPM/V, 162g) | AXI AC2820/12 | 920 | 2 | 63 | 162 | 85
| AXI AC4120/14 (650 RPM/V, 320g) | AXI AC4120/14 | 650 | 2 | 41 | 320 | 140
| AXI AC4120/18 (510 RPM/V, 320g) | AXI AC4120/18 | 510 | 1.8 | 70 | 320 | 140
| AXI AC4130/16 (390 RPM/V, 409g) | AXI AC4130/16 | 390 | 1.8 | 63 | 409 | 160
| AXI AC4130/20 (305 RPM/V, 409g) | AXI AC4130/20 | 305 | 1.6 | 99 | 409 | 160
| BMI CP20L-3600 (3780 RPM/V, 60g) | BMI CP20L-3600 | 3780 | 1.7 | 103 | 60 | 100
| BMI CP50S-4400 (4400 RPM/V, 175g) | BMI CP50S-4400 | 4400 | 3.4 | 15 | 175 | 130
| Hacker B20 12L (4629 RPM/V, 58g) | Hacker B20 12L | 4629 | 1.1 | 41 | 58 | 119
| Hacker B20 15L (3704 RPM/V, 58g) | Hacker B20 15L | 3704 | 0.7 | 64 | 58 | 119
| Hacker B20 18L (3086 RPM/V, 58g) | Hacker B20 18L | 3086 | 0.4 | 92 | 58 | 119
| Hacker B20 22S (4091 RPM/V, 40g) | Hacker B20 22S | 4091 | 0.55 | 108 | 40 | 105
| Hacker B20 26L (2077 RPM/V, 58g) | Hacker B20 26L | 2077 | 0.2 | 197 | 58 | 119
| Hacker B20 26S (3462 RPM/V, 40g) | Hacker B20 26S | 3462 | 0.35 | 155 | 40 | 105
| Hacker B20 31S (2903 RPM/V, 40g) | Hacker B20 31S | 2903 | 0.25 | 219 | 40 | 105
| Hacker B40 10L (3000 RPM/V, 145g) | Hacker B40 10L | 3000 | 1.29 | 18.1 | 145 | 157
| Hacker B40 10S (4260 RPM/V, 118g) | Hacker B40 10S | 4260 | 1.75 | 14.6 | 118 | 147
| Hacker B40 11L (2727 RPM/V, 145g) | Hacker B40 11L | 2727 | 1.17 | 21.2 | 145 | 157
| Hacker B40 11S (3873 RPM/V, 118g) | Hacker B40 11S | 3873 | 1.53 | 17.5 | 118 | 147
| Hacker B40 12L (2500 RPM/V, 145g) | Hacker B40 12L | 2500 | 1.08 | 25.8 | 145 | 157
| Hacker B40 12S (3550 RPM/V, 118g) | Hacker B40 12S | 3550 | 1.4 | 21.3 | 118 | 147
| Hacker B40 13L (2308 RPM/V, 145g) | Hacker B40 13L | 2308 | 0.85 | 29.9 | 145 | 157
| Hacker B40 13S (3277 RPM/V, 118g) | Hacker B40 13S | 3277 | 1.23 | 24.7 | 118 | 147
| Hacker B40 14L (2143 RPM/V, 145g) | Hacker B40 14L | 2143 | 0.79 | 34.8 | 145 | 157
| Hacker B40 14S (3043 RPM/V, 118g) | Hacker B40 14S | 3043 | 0.95 | 28.7 | 118 | 147
| Hacker B40 15L (2000 RPM/V, 145g) | Hacker B40 15L | 2000 | 0.74 | 39.7 | 145 | 157
| Hacker B40 15S (2840 RPM/V, 118g) | Hacker B40 15S | 2840 | 0.89 | 32.7 | 118 | 147
| Hacker B40 16L (1875 RPM/V, 145g) | Hacker B40 16L | 1875 | 0.69 | 45.9 | 145 | 157
| Hacker B40 16S (2663 RPM/V, 118g) | Hacker B40 16S | 2663 | 0.83 | 37.9 | 118 | 147
| Hacker B40 17L (1765 RPM/V, 145g) | Hacker B40 17L | 1765 | 0.65 | 50.6 | 145 | 157
| Hacker B40 17S (2506 RPM/V, 118g) | Hacker B40 17S | 2506 | 0.78 | 41.8 | 118 | 147
| Hacker B40 18L (1667 RPM/V, 145g) | Hacker B40 18L | 1667 | 0.61 | 57.1 | 145 | 157
| Hacker B40 18S (2367 RPM/V, 118g) | Hacker B40 18S | 2367 | 0.74 | 48.6 | 118 | 147
| Hacker B40 19L (1579 RPM/V, 145g) | Hacker B40 19L | 1579 | 0.58 | 65.1 | 145 | 157
| Hacker B40 19S (2242 RPM/V, 118g) | Hacker B40 19S | 2242 | 0.7 | 53.7 | 118 | 147
| Hacker B40 20L (1500 RPM/V, 145g) | Hacker B40 20L | 1500 | 0.55 | 70.9 | 145 | 157
| Hacker B40 20S (2130 RPM/V, 118g) | Hacker B40 20S | 2130 | 0.66 | 58.5 | 118 | 147
| Hacker B40 21L (1429 RPM/V, 145g) | Hacker B40 21L | 1429 | 0.53 | 78 | 145 | 179
| Hacker B40 21S (2029 RPM/V, 118g) | Hacker B40 21S | 2029 | 0.63 | 64.4 | 118 | 147
| Hacker B40 4L (7531 RPM/V, 145g) | Hacker B40 4L | 7531 | 4.78 | 2.8 | 145 | 157
| Hacker B40 4S (8400 RPM/V, 118g) | Hacker B40 4S | 8400 | 8.13 | 2.4 | 118 | 147
| Hacker B40 5L (6025 RPM/V, 145g) | Hacker B40 5L | 6025 | 3.82 | 4.4 | 145 | 157
| Hacker B40 5S (6720 RPM/V, 118g) | Hacker B40 5S | 6720 | 6.5 | 3.7 | 118 | 147
| Hacker B40 6L (5000 RPM/V, 145g) | Hacker B40 6L | 5000 | 4 | 6.3 | 145 | 157
| Hacker B40 6S (7100 RPM/V, 118g) | Hacker B40 6S | 7100 | 5.5 | 5.2 | 118 | 147
| Hacker B40 7L (4286 RPM/V, 145g) | Hacker B40 7L | 4286 | 3 | 8.6 | 145 | 157
| Hacker B40 7S (6086 RPM/V, 118g) | Hacker B40 7S | 6086 | 4.4 | 7.1 | 118 | 147
| Hacker B40 8L (3750 RPM/V, 145g) | Hacker B40 8L | 3750 | 2 | 11.2 | 145 | 157
| Hacker B40 8S (5325 RPM/V, 118g) | Hacker B40 8S | 5325 | 3 | 9.2 | 118 | 147
| Hacker B40 9L (3333 RPM/V, 145g) | Hacker B40 9L | 3333 | 1.7 | 14.3 | 145 | 157
| Hacker B40 9S (4733 RPM/V, 118g) | Hacker B40 9S | 4733 | 2.1 | 11.8 | 118 | 147
| Hacker B50 10L (2415 RPM/V, 250g) | Hacker B50 10L | 2415 | 2 | 10.3 | 250 | 209
| Hacker B50 10S (3640 RPM/V, 200g) | Hacker B50 10S | 3640 | 2.7 | 9 | 200 | 189
| Hacker B50 10XL (1578 RPM/V, 340g) | Hacker B50 10XL | 1578 | 1.24 | 11.8 | 340 | 255
| Hacker B50 11L (2195 RPM/V, 250g) | Hacker B50 11L | 2195 | 1.5 | 12.5 | 250 | 209
| Hacker B50 11S (3309 RPM/V, 200g) | Hacker B50 11S | 3309 | 2.4 | 10.9 | 200 | 189
| Hacker B50 11XL (1435 RPM/V, 340g) | Hacker B50 11XL | 1435 | 1.12 | 15.2 | 340 | 255
| Hacker B50 12L (2013 RPM/V, 250g) | Hacker B50 12L | 2013 | 1.38 | 14.7 | 250 | 209
| Hacker B50 12S (3033 RPM/V, 200g) | Hacker B50 12S | 3033 | 1.9 | 12.9 | 200 | 189
| Hacker B50 12XL (1315 RPM/V, 340g) | Hacker B50 12XL | 1315 | 1.03 | 17.8 | 340 | 255
| Hacker B50 13L (1858 RPM/V, 250g) | Hacker B50 13L | 1858 | 1.27 | 17.2 | 250 | 209
| Hacker B50 13S (2800 RPM/V, 200g) | Hacker B50 13S | 2800 | 1.7 | 15 | 200 | 189
| Hacker B50 13XL (1214 RPM/V, 340g) | Hacker B50 13XL | 1214 | 0.95 | 20.2 | 340 | 255
| Hacker B50 14L (1725 RPM/V, 250g) | Hacker B50 14L | 1725 | 1.18 | 19.9 | 250 | 209
| Hacker B50 14S (2600 RPM/V, 200g) | Hacker B50 14S | 2600 | 1.5 | 17.4 | 200 | 189
| Hacker B50 14XL (1127 RPM/V, 340g) | Hacker B50 14XL | 1127 | 0.88 | 24.2 | 340 | 255
| Hacker B50 15L (1610 RPM/V, 250g) | Hacker B50 15L | 1610 | 1.1 | 23.1 | 250 | 209
| Hacker B50 15S (2407 RPM/V, 200g) | Hacker B50 15S | 2407 | 1.4 | 20.2 | 200 | 189
| Hacker B50 15XL (1052 RPM/V, 340g) | Hacker B50 15XL | 1052 | 0.82 | 27.9 | 340 | 255
| Hacker B50 16L (1509 RPM/V, 250g) | Hacker B50 16L | 1509 | 1.03 | 26.2 | 250 | 209
| Hacker B50 16S (2256 RPM/V, 200g) | Hacker B50 16S | 2256 | 1.31 | 22.9 | 200 | 189
| Hacker B50 16XL (986 RPM/V, 340g) | Hacker B50 16XL | 986 | 0.77 | 31.3 | 340 | 255
| Hacker B50 17L (1421 RPM/V, 250g) | Hacker B50 17L | 1421 | 0.97 | 29.7 | 250 | 209
| Hacker B50 17S (2124 RPM/V, 200g) | Hacker B50 17S | 2124 | 1.24 | 26 | 200 | 189
| Hacker B50 17XL (928 RPM/V, 340g) | Hacker B50 17XL | 928 | 0.73 | 36.2 | 340 | 255
| Hacker B50 18L (1342 RPM/V, 250g) | Hacker B50 18L | 1342 | 0.92 | 33.6 | 250 | 209
| Hacker B50 18S (2006 RPM/V, 200g) | Hacker B50 18S | 2006 | 1.17 | 29.3 | 200 | 189
| Hacker B50 18XL (877 RPM/V, 340g) | Hacker B50 18XL | 877 | 0.69 | 37.9 | 340 | 255
| Hacker B50 19L (1271 RPM/V, 250g) | Hacker B50 19L | 1271 | 0.87 | 36.8 | 250 | 209
| Hacker B50 19S (1900 RPM/V, 200g) | Hacker B50 19S | 1900 | 1 | 32.1 | 200 | 189
| Hacker B50 19XL (831 RPM/V, 340g) | Hacker B50 19XL | 831 | 0.65 | 43.5 | 340 | 255
| Hacker B50 20L (1208 RPM/V, 250g) | Hacker B50 20L | 1208 | 0.83 | 40.2 | 250 | 209
| Hacker B50 20S (1788 RPM/V, 200g) | Hacker B50 20S | 1788 | 0.95 | 35.1 | 200 | 189
| Hacker B50 20XL (789 RPM/V, 340g) | Hacker B50 20XL | 789 | 0.62 | 51.1 | 340 | 255
| Hacker B50 21L (1150 RPM/V, 250g) | Hacker B50 21L | 1150 | 0.79 | 45.3 | 250 | 209
| Hacker B50 21S (1703 RPM/V, 200g) | Hacker B50 21S | 1703 | 0.9 | 39.6 | 200 | 189
| Hacker B50 21XL (751 RPM/V, 340g) | Hacker B50 21XL | 751 | 0.59 | 53.6 | 340 | 255
| Hacker B50 22L (1098 RPM/V, 250g) | Hacker B50 22L | 1098 | 0.75 | 49.6 | 250 | 209
| Hacker B50 22S (1625 RPM/V, 200g) | Hacker B50 22S | 1625 | 0.86 | 43.3 | 200 | 189
| Hacker B50 22XL (717 RPM/V, 340g) | Hacker B50 22XL | 717 | 0.56 | 59.2 | 340 | 255
| Hacker B50 23L (1050 RPM/V, 250g) | Hacker B50 23L | 1050 | 0.72 | 54.2 | 250 | 209
| Hacker B50 23S (1555 RPM/V, 200g) | Hacker B50 23S | 1555 | 0.83 | 47.4 | 200 | 189
| Hacker B50 23XL (686 RPM/V, 340g) | Hacker B50 23XL | 686 | 0.54 | 61.9 | 340 | 255
| Hacker B50 24L (1006 RPM/V, 250g) | Hacker B50 24L | 1006 | 0.69 | 59.3 | 250 | 209
| Hacker B50 24S (1490 RPM/V, 200g) | Hacker B50 24S | 1490 | 0.75 | 51.8 | 200 | 189
| Hacker B50 24XL (658 RPM/V, 340g) | Hacker B50 24XL | 658 | 0.52 | 69 | 340 | 255
| Hacker B50 25L (966 RPM/V, 250g) | Hacker B50 25L | 966 | 0.66 | 64.9 | 250 | 209
| Hacker B50 25S (1430 RPM/V, 200g) | Hacker B50 25S | 1430 | 0.72 | 56.7 | 200 | 189
| Hacker B50 25XL (631 RPM/V, 340g) | Hacker B50 25XL | 631 | 0.49 | 77.2 | 340 | 255
| Hacker B50 26L (929 RPM/V, 250g) | Hacker B50 26L | 929 | 0.63 | 69.3 | 250 | 209
| Hacker B50 26S (1375 RPM/V, 200g) | Hacker B50 26S | 1375 | 0.69 | 60.5 | 200 | 189
| Hacker B50 26XL (607 RPM/V, 340g) | Hacker B50 26XL | 607 | 0.48 | 80.3 | 340 | 255
| Hacker B50 4L (6038 RPM/V, 250g) | Hacker B50 4L | 6038 | 8.75 | 1.8 | 250 | 209
| Hacker B50 4XL (3945 RPM/V, 340g) | Hacker B50 4XL | 3945 | 3.09 | 2.2 | 340 | 255
| Hacker B50 5L (4830 RPM/V, 250g) | Hacker B50 5L | 4830 | 7 | 2.7 | 250 | 209
| Hacker B50 5XL (3156 RPM/V, 340g) | Hacker B50 5XL | 3156 | 2.47 | 3 | 340 | 255
| Hacker B50 6L (4025 RPM/V, 250g) | Hacker B50 6L | 4025 | 5.83 | 3.8 | 250 | 209
| Hacker B50 6S (6150 RPM/V, 200g) | Hacker B50 6S | 6150 | 4.67 | 3.3 | 200 | 189
| Hacker B50 6XL (2630 RPM/V, 340g) | Hacker B50 6XL | 2630 | 2.06 | 4.3 | 340 | 255
| Hacker B50 7L (3450 RPM/V, 250g) | Hacker B50 7L | 3450 | 5 | 5 | 250 | 209
| Hacker B50 7S (5271 RPM/V, 200g) | Hacker B50 7S | 5271 | 4 | 4.4 | 200 | 189
| Hacker B50 7XL (2254 RPM/V, 340g) | Hacker B50 7XL | 2254 | 1.77 | 6.1 | 340 | 255
| Hacker B50 8L (3019 RPM/V, 250g) | Hacker B50 8L | 3019 | 3.5 | 6.7 | 250 | 209
| Hacker B50 8S (4613 RPM/V, 200g) | Hacker B50 8S | 4613 | 3.5 | 5.8 | 200 | 189
| Hacker B50 8XL (1973 RPM/V, 340g) | Hacker B50 8XL | 1973 | 1.55 | 7.6 | 340 | 255
| Hacker B50 9L (2683 RPM/V, 250g) | Hacker B50 9L | 2683 | 2.6 | 8.4 | 250 | 209
| Hacker B50 9S (4100 RPM/V, 200g) | Hacker B50 9S | 4100 | 3 | 7.3 | 200 | 189
| Hacker B50 9XL (1753 RPM/V, 340g) | Hacker B50 9XL | 1753 | 1.37 | 9.8 | 340 | 255
| Hacker C40-10L (3000 RPM/V, 187g) | Hacker C40-10L | 3000 | 1.29 | 17.7 | 187 | 179
| Hacker C40-10S (4200 RPM/V, 147g) | Hacker C40-10S | 4200 | 1.75 | 14.6 | 147 | 169
| Hacker C40-11L (2727 RPM/V, 187g) | Hacker C40-11L | 2727 | 1.17 | 21.2 | 187 | 179
| Hacker C40-11S (3818 RPM/V, 147g) | Hacker C40-11S | 3818 | 1.53 | 17.5 | 147 | 169
| Hacker C40-12L (2500 RPM/V, 187g) | Hacker C40-12L | 2500 | 1.08 | 25.8 | 187 | 179
| Hacker C40-12S (3500 RPM/V, 147g) | Hacker C40-12S | 3500 | 1.4 | 21.3 | 147 | 169
| Hacker C40-13L (2308 RPM/V, 187g) | Hacker C40-13L | 2308 | 0.85 | 29.9 | 187 | 179
| Hacker C40-13S (3231 RPM/V, 147g) | Hacker C40-13S | 3231 | 1.23 | 24.7 | 147 | 169
| Hacker C40-14L (2143 RPM/V, 187g) | Hacker C40-14L | 2143 | 0.79 | 34.8 | 187 | 179
| Hacker C40-14S (3000 RPM/V, 147g) | Hacker C40-14S | 3000 | 0.95 | 28.7 | 147 | 169
| Hacker C40-15L (2000 RPM/V, 187g) | Hacker C40-15L | 2000 | 0.74 | 39.7 | 187 | 179
| Hacker C40-15S (2800 RPM/V, 147g) | Hacker C40-15S | 2800 | 0.89 | 32.7 | 147 | 169
| Hacker C40-16L (1875 RPM/V, 187g) | Hacker C40-16L | 1875 | 0.69 | 45.9 | 187 | 179
| Hacker C40-16S (2625 RPM/V, 147g) | Hacker C40-16S | 2625 | 0.83 | 37.9 | 147 | 169
| Hacker C40-17L (1765 RPM/V, 187g) | Hacker C40-17L | 1765 | 0.65 | 50.6 | 187 | 179
| Hacker C40-17S (2471 RPM/V, 147g) | Hacker C40-17S | 2471 | 0.78 | 41.8 | 147 | 169
| Hacker C40-18L (1667 RPM/V, 187g) | Hacker C40-18L | 1667 | 0.61 | 58.9 | 187 | 179
| Hacker C40-18S (2319 RPM/V, 147g) | Hacker C40-18S | 2319 | 0.74 | 48.6 | 147 | 169
| Hacker C40-19L (1579 RPM/V, 187g) | Hacker C40-19L | 1579 | 0.58 | 65.1 | 187 | 179
| Hacker C40-19S (2197 RPM/V, 147g) | Hacker C40-19S | 2197 | 0.7 | 53.7 | 147 | 169
| Hacker C40-20L (1500 RPM/V, 187g) | Hacker C40-20L | 1500 | 0.55 | 70.9 | 187 | 179
| Hacker C40-20S (2087 RPM/V, 147g) | Hacker C40-20S | 2087 | 0.66 | 58.5 | 147 | 169
| Hacker C40-21L (1429 RPM/V, 187g) | Hacker C40-21L | 1429 | 0.53 | 78 | 187 | 179
| Hacker C40-21S (1988 RPM/V, 147g) | Hacker C40-21S | 1988 | 0.63 | 64.4 | 147 | 169
| Hacker C40-4L (7531 RPM/V, 187g) | Hacker C40-4L | 7531 | 4.78 | 2.84 | 187 | 179
| Hacker C40-5L (6025 RPM/V, 187g) | Hacker C40-5L | 6025 | 3.82 | 4.47 | 187 | 179
| Hacker C40-5S (6942 RPM/V, 147g) | Hacker C40-5S | 6942 | 6.5 | 3.7 | 147 | 169
| Hacker C40-6L (5000 RPM/V, 187g) | Hacker C40-6L | 5000 | 4 | 6.3 | 187 | 179
| Hacker C40-6S (6942 RPM/V, 147g) | Hacker C40-6S | 6942 | 5.5 | 5.2 | 147 | 169
| Hacker C40-7L (4286 RPM/V, 187g) | Hacker C40-7L | 4286 | 3 | 8.6 | 187 | 179
| Hacker C40-7S (5950 RPM/V, 147g) | Hacker C40-7S | 5950 | 4.4 | 7.1 | 147 | 169
| Hacker C40-8L (3750 RPM/V, 187g) | Hacker C40-8L | 3750 | 2 | 11.2 | 187 | 179
| Hacker C40-8S (5250 RPM/V, 147g) | Hacker C40-8S | 5250 | 3 | 9.2 | 147 | 169
| Hacker C40-9L (3333 RPM/V, 187g) | Hacker C40-9L | 3333 | 1.7 | 14.3 | 187 | 179
| Hacker C40-9S (4667 RPM/V, 147g) | Hacker C40-9S | 4667 | 2.1 | 11.8 | 147 | 169
| Hacker C50-10L (2640 RPM/V, 313g) | Hacker C50-10L | 2640 | 2 | 10.1 | 313 | 239
| Hacker C50-10XL (1680 RPM/V, 419g) | Hacker C50-10XL | 1680 | 1.24 | 11.8 | 419 | 285
| Hacker C50-11L (2400 RPM/V, 313g) | Hacker C50-11L | 2400 | 1.5 | 12.5 | 313 | 239
| Hacker C50-11XL (1527 RPM/V, 419g) | Hacker C50-11XL | 1527 | 1.12 | 15.2 | 419 | 285
| Hacker C50-12L (2200 RPM/V, 313g) | Hacker C50-12L | 2200 | 1.38 | 14.5 | 313 | 239
| Hacker C50-12XL (1400 RPM/V, 419g) | Hacker C50-12XL | 1400 | 1.03 | 17.8 | 419 | 285
| Hacker C50-13L (2031 RPM/V, 313g) | Hacker C50-13L | 2031 | 1.27 | 17.5 | 313 | 239
| Hacker C50-13XL (1292 RPM/V, 419g) | Hacker C50-13XL | 1292 | 0.95 | 20.2 | 419 | 285
| Hacker C50-14L (1886 RPM/V, 313g) | Hacker C50-14L | 1886 | 1.18 | 19.9 | 313 | 239
| Hacker C50-14XL (1200 RPM/V, 419g) | Hacker C50-14XL | 1200 | 0.88 | 24.2 | 419 | 285
| Hacker C50-15L (1760 RPM/V, 313g) | Hacker C50-15L | 1760 | 1.1 | 27.7 | 313 | 239
| Hacker C50-15XL (1120 RPM/V, 419g) | Hacker C50-15XL | 1120 | 0.82 | 27.9 | 419 | 285
| Hacker C50-16L (1650 RPM/V, 313g) | Hacker C50-16L | 1650 | 1.03 | 26.1 | 313 | 239
| Hacker C50-16XL (1050 RPM/V, 419g) | Hacker C50-16XL | 1050 | 0.77 | 31.3 | 419 | 285
| Hacker C50-17L (1553 RPM/V, 313g) | Hacker C50-17L | 1553 | 0.97 | 29.7 | 313 | 239
| Hacker C50-17XL (988 RPM/V, 419g) | Hacker C50-17XL | 988 | 0.73 | 36.2 | 419 | 285
| Hacker C50-18L (1467 RPM/V, 313g) | Hacker C50-18L | 1467 | 0.92 | 33 | 313 | 239
| Hacker C50-18XL (933 RPM/V, 419g) | Hacker C50-18XL | 933 | 0.69 | 37.9 | 419 | 285
| Hacker C50-19L (1389 RPM/V, 313g) | Hacker C50-19L | 1389 | 0.87 | 36.8 | 313 | 239
| Hacker C50-19XL (884 RPM/V, 419g) | Hacker C50-19XL | 884 | 0.65 | 43.5 | 419 | 285
| Hacker C50-20L (1320 RPM/V, 313g) | Hacker C50-20L | 1320 | 0.83 | 40.3 | 313 | 239
| Hacker C50-20XL (840 RPM/V, 419g) | Hacker C50-20XL | 840 | 0.62 | 51.1 | 419 | 285
| Hacker C50-6L (4400 RPM/V, 313g) | Hacker C50-6L | 4400 | 5.83 | 3.8 | 313 | 239
| Hacker C50-6XL (2800 RPM/V, 419g) | Hacker C50-6XL | 2800 | 2.06 | 4.3 | 419 | 285
| Hacker C50-7L (3771 RPM/V, 313g) | Hacker C50-7L | 3771 | 5 | 5 | 313 | 239
| Hacker C50-7XL (2400 RPM/V, 419g) | Hacker C50-7XL | 2400 | 1.77 | 6.1 | 419 | 285
| Hacker C50-8L (3300 RPM/V, 313g) | Hacker C50-8L | 3300 | 3.5 | 6.5 | 313 | 239
| Hacker C50-8XL (2100 RPM/V, 419g) | Hacker C50-8XL | 2100 | 1.55 | 7.6 | 419 | 285
| Hacker C50-9L (2933 RPM/V, 313g) | Hacker C50-9L | 2933 | 2.6 | 8.4 | 313 | 239
| Hacker C50-9XL (1867 RPM/V, 419g) | Hacker C50-9XL | 1867 | 1.37 | 9.8 | 419 | 285
| HiMaxx 2015 - 2800 (2800 RPM/V, 48g) | HiMaxx 2015 - 2800 | 2800 | 0.4 | 355 | 48 | 52
| HiMaxx 2015 - 3600 (3600 RPM/V, 48g) | HiMaxx 2015 - 3600 | 3600 | 0.54 | 295 | 48 | 52
| HiMaxx 2015 - 4100 (4100 RPM/V, 48g) | HiMaxx 2015 - 4100 | 4100 | 0.75 | 165 | 48 | 52
| HiMaxx 2015 - 5400 (5400 RPM/V, 48g) | HiMaxx 2015 - 5400 | 5400 | 1 | 90 | 48 | 52
| HiMaxx 2025 - 2700 (2724 RPM/V, 66g) | HiMaxx 2025 - 2700 | 2724 | 0.47 | 169 | 66 | 60
| HiMaxx 2025 - 3200 (3132 RPM/V, 66g) | HiMaxx 2025 - 3200 | 3132 | 0.53 | 144 | 66 | 60
| HiMaxx 2025 - 4200 (4166 RPM/V, 66g) | HiMaxx 2025 - 4200 | 4166 | 0.75 | 75 | 66 | 60
| HiMaxx 2025 - 5300 (5436 RPM/V, 66g) | HiMaxx 2025 - 5300 | 5436 | 1.4 | 44 | 66 | 60
| HiMaxx 2825 - 2300 (2300 RPM/V, 138g) | HiMaxx 2825 - 2300 | 2300 | 0.47 | 78 | 138 | 80
| HiMaxx 2825 - 2700 (2700 RPM/V, 138g) | HiMaxx 2825 - 2700 | 2700 | 0.8 | 41 | 138
| HiMaxx 2825 - 3600 (3600 RPM/V, 138g) | HiMaxx 2825 - 3600 | 3600 | 1.4 | 25 | 138
| HiMaxx 3615 - 1600 (1580 RPM/V, 141g) | HiMaxx 3615 - 1600 | 1580 | 1.1 | 61 | 141 | 77
| HiMaxx 3615 - 2100 (2118 RPM/V, 141g) | HiMaxx 3615 - 2100 | 2118 | 2.4 | 35 | 141 | 77
| HiMaxx 3630 - 1000 (1089 RPM/V, 225g) | HiMaxx 3630 - 1000 | 1089 | 1.1 | 50 | 225 | 85
| HiMaxx 3630 - 1500 (1606 RPM/V, 225g) | HiMaxx 3630 - 1500 | 1606 | 0.7 | 22 | 225 | 85
| HiMaxx 3630 - 800 (813 RPM/V, 225g) | HiMaxx 3630 - 800 | 813 | 2.4 | 85 | 225 | 85
| Kontronik FUN400-23 (2300 RPM/V, 110g) | Kontronik FUN400-23 | 2300 | 0.5 | 57 | 110 | 139
| Kontronik FUN400-28 (2800 RPM/V, 110g) | Kontronik FUN400-28 | 2800 | 0.8 | 39 | 110 | 139
| Kontronik FUN400-36 (3600 RPM/V, 110g) | Kontronik FUN400-36 | 3600 | 1.2 | 23 | 110 | 139
| Kontronik FUN400-42 (4200 RPM/V, 110g) | Kontronik FUN400-42 | 4200 | 1.4 | 17 | 110 | 139
| Kontronik FUN480-28 (2800 RPM/V, 140g) | Kontronik FUN480-28 | 2800 | 1.2 | 20.4 | 140 | 149
| Kontronik FUN480-33 (3300 RPM/V, 140g) | Kontronik FUN480-33 | 3300 | 1.52 | 14 | 140 | 149
| Kontronik FUN480-37 (3700 RPM/V, 140g) | Kontronik FUN480-37 | 3700 | 1.68 | 11.6 | 140 | 149
| Kontronik FUN500-19 (1940 RPM/V, 200g) | Kontronik FUN500-19 | 1940 | 0.9 | 30 | 200 | 189
| Kontronik FUN500-21 (2140 RPM/V, 200g) | Kontronik FUN500-21 | 2140 | 1 | 25.8 | 200 | 189
| Kontronik FUN500-24 (2400 RPM/V, 200g) | Kontronik FUN500-24 | 2400 | 1.4 | 19.7 | 200 | 189
| Kontronik FUN500-27 (2700 RPM/V, 200g) | Kontronik FUN500-27 | 2700 | 2 | 15.8 | 200 | 189
| Kontronik FUN500-32 (3200 RPM/V, 200g) | Kontronik FUN500-32 | 3200 | 2.43 | 11.1 | 200 | 189
| Kontronik FUN500-48 (4800 RPM/V, 200g) | Kontronik FUN500-48 | 4800 | 4 | 5 | 200 | 189
| Kontronik FUN600-11 (1150 RPM/V, 250g) | Kontronik FUN600-11 | 1150 | 0.6 | 42 | 250 | 209
| Kontronik FUN600-13 (1300 RPM/V, 250g) | Kontronik FUN600-13 | 1300 | 0.89 | 33.9 | 250 | 209
| Kontronik FUN600-15 (1500 RPM/V, 250g) | Kontronik FUN600-15 | 1500 | 1 | 29 | 250 | 209
| Kontronik FUN600-17 (1630 RPM/V, 250g) | Kontronik FUN600-17 | 1630 | 1.48 | 21.8 | 250 | 209
| Kontronik FUN600-18 (1800 RPM/V, 250g) | Kontronik FUN600-18 | 1800 | 1.6 | 17 | 250 | 209
| Kontronik FUN600-25 (2530 RPM/V, 250g) | Kontronik FUN600-25 | 2530 | 3.7 | 8.9 | 250 | 209
| Kontronik FUN600-32 (3200 RPM/V, 250g) | Kontronik FUN600-32 | 3200 | 4 | 5.6 | 250 | 209
| Kontronik Tango 45-04 (465 RPM/V, 300g) | Kontronik Tango 45-04 | 465 | 0.37 | 108 | 300 | 329
| Kontronik Tango 45-05 (533 RPM/V, 300g) | Kontronik Tango 45-05 | 533 | 0.45 | 80.4 | 300 | 329
| Kontronik Tango 45-06 (640 RPM/V, 300g) | Kontronik Tango 45-06 | 640 | 0.6 | 55 | 300 | 329
| Kontronik Tango 45-07 (700 RPM/V, 300g) | Kontronik Tango 45-07 | 700 | 0.72 | 42.9 | 300 | 329
| Kontronik Tango 45-08 (800 RPM/V, 300g) | Kontronik Tango 45-08 | 800 | 0.78 | 35 | 300 | 329
| Kontronik Tango 45-09 (920 RPM/V, 300g) | Kontronik Tango 45-09 | 920 | 1.1 | 27.9 | 300 | 329
| Kontronik Tango 45-10 (1050 RPM/V, 300g) | Kontronik Tango 45-10 | 1050 | 1 | 20 | 300 | 329
| Kontronik TWIST-28 (2800 RPM/V, 150g) | Kontronik TWIST-28 | 2800 | 1.2 | 20.4 | 150 | 159
| Kontronik TWIST-33 (3300 RPM/V, 150g) | Kontronik TWIST-33 | 3300 | 1.52 | 14 | 150 | 159
| Kontronik TWIST-37 (3700 RPM/V, 150g) | Kontronik TWIST-37 | 3700 | 1.68 | 11.6 | 150 | 159
| MEGA ACn16/15/2 (4600 RPM/V, 75g) | MEGA ACn16/15/2 | 4600 | 2.9 | 12 | 75 | 75
| MEGA ACn16/15/3 (3000 RPM/V, 75g) | MEGA ACn16/15/3 | 3000 | 1.7 | 27 | 75 | 75
| MEGA ACn16/15/4 (2200 RPM/V, 75g) | MEGA ACn16/15/4 | 2200 | 1.1 | 45 | 75 | 75
| MEGA ACn16/15/5 (1800 RPM/V, 75g) | MEGA ACn16/15/5 | 1800 | 0.8 | 68 | 75 | 75
| MEGA ACn16/15/6 (1500 RPM/V, 75g) | MEGA ACn16/15/6 | 1500 | 0.65 | 112 | 75 | 75
| MEGA ACn16/15/7 (1300 RPM/V, 75g) | MEGA ACn16/15/7 | 1300 | 0.5 | 131 | 75 | 75
| MEGA ACn16/15/8 (1250 RPM/V, 75g) | MEGA ACn16/15/8 | 1250 | 0.45 | 176 | 75 | 75
| MEGA ACn16/25/3 (1700 RPM/V, 115g) | MEGA ACn16/25/3 | 1700 | 1.9 | 17 | 115 | 75
| MEGA ACn16/25/4 (1270 RPM/V, 115g) | MEGA ACn16/25/4 | 1270 | 1.3 | 23 | 115 | 75
| MEGA ACn16/25/6 (900 RPM/V, 115g) | MEGA ACn16/25/6 | 900 | 0.95 | 65 | 115 | 75
| MEGA ACn16/7/12 (1430 RPM/V, 48g) | MEGA ACn16/7/12 | 1430 | 0.4 | 147 | 48 | 75
| MEGA ACn16/7/7 (2450 RPM/V, 48g) | MEGA ACn16/7/7 | 2450 | 0.9 | 47 | 48 | 75
| MEGA ACn16/7/8 (2125 RPM/V, 48g) | MEGA ACn16/7/8 | 2125 | 0.5 | 62 | 48 | 75
| MEGA ACn22/10/10 (1200 RPM/V, 100g) | MEGA ACn22/10/10 | 1200 | 0.53 | 220 | 100 | 80
| MEGA ACn22/10/4 (3080 RPM/V, 100g) | MEGA ACn22/10/4 | 3080 | 1.5 | 35 | 100 | 80
| MEGA ACn22/10/5 (2400 RPM/V, 100g) | MEGA ACn22/10/5 | 2400 | 1.1 | 55 | 100 | 80
| MEGA ACn22/10/6 (1980 RPM/V, 100g) | MEGA ACn22/10/6 | 1980 | 0.99 | 82 | 100 | 80
| MEGA ACn22/10/8 (1485 RPM/V, 100g) | MEGA ACn22/10/8 | 1485 | 0.69 | 145 | 100 | 80
| MEGA ACn22/20/1 (5500 RPM/V, 165g) | MEGA ACn22/20/1 | 5500 | 7.5 | 5 | 165 | 95
| MEGA ACn22/20/2 (2875 RPM/V, 165g) | MEGA ACn22/20/2 | 2875 | 3.37 | 12 | 165 | 95
| MEGA ACn22/20/3 (1850 RPM/V, 165g) | MEGA ACn22/20/3 | 1850 | 1.76 | 27 | 165 | 95
| MEGA ACn22/20/3 Heli (1850 RPM/V, 165g) | MEGA ACn22/20/3 Heli | 1850 | 1.76 | 28 | 165 | 95
| MEGA ACn22/20/3E (1550 RPM/V, 165g) | MEGA ACn22/20/3E | 1550 | 1.76 | 27 | 165 | 95
| MEGA ACn22/20/4 (1480 RPM/V, 165g) | MEGA ACn22/20/4 | 1480 | 1.2 | 47 | 165 | 95
| MEGA ACn22/30/1 (3500 RPM/V, 224g) | MEGA ACn22/30/1 | 3500 | 7.5 | 7 | 224 | 110
| MEGA ACn22/30/2 (1770 RPM/V, 224g) | MEGA ACn22/30/2 | 1770 | 2.6 | 14 | 224 | 110
| MEGA ACn22/30/3 (1270 RPM/V, 224g) | MEGA ACn22/30/3 | 1270 | 1.46 | 32 | 224 | 110
| MEGA ACn22/30/4 (940 RPM/V, 224g) | MEGA ACn22/30/4 | 940 | 1 | 58 | 224 | 110
| MEGA ACn22/45/2 (1380 RPM/V, 304g) | MEGA ACn22/45/2 | 1380 | 0.2 | 22 | 304 | 152
| MEGA ACn22/45/3 (1000 RPM/V, 304g) | MEGA ACn22/45/3 | 1000 | 0.95 | 44 | 304 | 152
| MEGA ACn22/45/3E (800 RPM/V, 304g) | MEGA ACn22/45/3E | 800 | 0.95 | 44 | 304 | 152
| MEGA RCn 41/30/10 (570 RPM/V, 397g) | MEGA RCn 41/30/10 | 570 | 5.2 | 21 | 397 | 160
| MEGA RCn 41/30/12 (510 RPM/V, 397g) | MEGA RCn 41/30/12 | 510 | 4.2 | 27 | 397 | 160
| Plettenberg 140/25/A4 (3528 RPM/V, 111g) | Plettenberg 140/25/A4 | 3528 | 1.14 | 67 | 111
| Plettenberg 140/25/A6 (2388 RPM/V, 111g) | Plettenberg 140/25/A6 | 2388 | 1.039 | 120 | 111
| Plettenberg 140/25/A8 (1772 RPM/V, 111g) | Plettenberg 140/25/A8 | 1772 | 0.89 | 186 | 111
| Plettenberg 220/10/B20 (1461 RPM/V, 77g) | Plettenberg 220/10/B20 | 1461 | 0.928 | 149 | 77
| Plettenberg 220/10/B24 (1183 RPM/V, 77g) | Plettenberg 220/10/B24 | 1183 | 0.823 | 240 | 77
| Plettenberg 220/15/A2 P4 (6597 RPM/V, 156g) | Plettenberg 220/15/A2 P4 | 6597 | 2.346 | 21 | 156
| Plettenberg 220/15/A2 P6 (4359 RPM/V, 156g) | Plettenberg 220/15/A2 P6 | 4359 | 1.445 | 32 | 156
| Plettenberg 220/15/A3 S P4 (4525 RPM/V, 156g) | Plettenberg 220/15/A3 S P4 | 4525 | 1.45 | 38 | 156
| Plettenberg 220/15/B16 P14 (1193 RPM/V, 99g) | Plettenberg 220/15/B16 P14 | 1193 | 1.15 | 130 | 99
| Plettenberg 220/20/A2 P4 (5509 RPM/V, 181g) | Plettenberg 220/20/A2 P4 | 5509 | 1.794 | 25 | 181
| Plettenberg 220/20/A2 P6 (2356 RPM/V, 176g) | Plettenberg 220/20/A2 P6 | 2356 | 1.586 | 41 | 176
| Plettenberg 220/20/A2 S P4 (4845 RPM/V, 176g) | Plettenberg 220/20/A2 S P4 | 4845 | 1.994 | 23 | 176
| Plettenberg 220/20/A2 S P6 (2849 RPM/V, 176g) | Plettenberg 220/20/A2 S P6 | 2849 | 1.736 | 43 | 176
| Plettenberg 220/20/A3 P4 (2616 RPM/V, 181g) | Plettenberg 220/20/A3 P4 | 2616 | 2.185 | 29 | 181
| Plettenberg 220/20/A3 P6 (1619 RPM/V, 176g) | Plettenberg 220/20/A3 P6 | 1619 | 1.199 | 56 | 176
| Plettenberg 220/20/A3 S P6 (2001 RPM/V, 176g) | Plettenberg 220/20/A3 S P6 | 2001 | 1.382 | 69 | 176
| Plettenberg 220/20/A4 P6 (1197 RPM/V, 176g) | Plettenberg 220/20/A4 P6 | 1197 | 1.283 | 96 | 176
| Plettenberg 220/20/A4 S P4 (2194 RPM/V, 181g) | Plettenberg 220/20/A4 S P4 | 2194 | 1.499 | 57 | 181
| Plettenberg 220/20/A5 S P4 (1909 RPM/V, 181g) | Plettenberg 220/20/A5 S P4 | 1909 | 1.17 | 83 | 181
| Plettenberg 220/30/A2 P4 (3196 RPM/V, 261g) | Plettenberg 220/30/A2 P4 | 3196 | 1.637 | 26 | 261
| Plettenberg 220/30/A2 P6 (1621 RPM/V, 235g) | Plettenberg 220/30/A2 P6 | 1621 | 1.651 | 42 | 235
| Plettenberg 220/30/A3 P4 (1901 RPM/V, 241g) | Plettenberg 220/30/A3 P4 | 1901 | 0.696 | 46 | 241
| Plettenberg 220/30/A3 P6 (1076 RPM/V, 235g) | Plettenberg 220/30/A3 P6 | 1076 | 1.42 | 74 | 235
| Plettenberg 220/30/A3 S P4 (2093 RPM/V, 241g) | Plettenberg 220/30/A3 S P4 | 2093 | 1.041 | 49 | 241
| Plettenberg 220/30/A4 P4 (1453 RPM/V, 241g) | Plettenberg 220/30/A4 P4 | 1453 | 1.245 | 59 | 241
| Plettenberg 220/30/A4 S P4 (1580 RPM/V, 241g) | Plettenberg 220/30/A4 S P4 | 1580 | 1.493 | 68 | 241
| Plettenberg 220/30/A5 P4 (1149 RPM/V, 241g) | Plettenberg 220/30/A5 P4 | 1149 | 9.8 | 78.9 | 241
| Plettenberg 220/40/A2 S P4 (2187 RPM/V, 261g) | Plettenberg 220/40/A2 S P4 | 2187 | 1.239 | 15 | 261
| Plettenberg 300/15/B7 P20 (942 RPM/V, 139g) | Plettenberg 300/15/B7 P20 | 942 | 1.049 | 94 | 139
| Plettenberg 300/20/A3 S (1060 RPM/V, 210g) | Plettenberg 300/20/A3 S | 1060 | 1.5 | 35 | 210
| Plettenberg 300/20/A3 S (1139 RPM/V, 210g) | Plettenberg 300/20/A3 S | 1139 | 1.544 | 95 | 210
| Plettenberg 300/25/A3 H (910 RPM/V, 295g) | Plettenberg 300/25/A3 H | 910 | 1.4 | 42 | 295
| Plettenberg 300/30/A3 H (710 RPM/V, 335g) | Plettenberg 300/30/A3 H | 710 | 1.5 | 46 | 335
| Plettenberg 300/30/A4 (576 RPM/V, 275g) | Plettenberg 300/30/A4 | 576 | 1.027 | 172 | 275
| Plettenberg 300/30/A4 H (570 RPM/V, 335g) | Plettenberg 300/30/A4 H | 570 | 1 | 73 | 335
| Plettenberg 300/40/A2 S (868 RPM/V, 352g) | Plettenberg 300/40/A2 S | 868 | 1.777 | 71 | 352
| Plettenberg 300/40/A3 S (583 RPM/V, 352g) | Plettenberg 300/40/A3 S | 583 | 1.259 | 126 | 352
| Plettenberg 320/30/08 Neo (606 RPM/V, 442g) | Plettenberg 320/30/08 Neo | 606 | 2.3 | 184 | 442
| Plettenberg 355/10/B22 P10 (1199 RPM/V, 136g) | Plettenberg 355/10/B22 P10 | 1199 | 1.241 | 64 | 136
| Plettenberg 355/15/B18 P10 (1074 RPM/V, 136g) | Plettenberg 355/15/B18 P10 | 1074 | 1.47 | 49 | 136
| Plettenberg 370/20/A2 S (1020 RPM/V, 249g) | Plettenberg 370/20/A2 S | 1020 | 2 | 18 | 249
| Plettenberg 370/20/A3 (569 RPM/V, 235g) | Plettenberg 370/20/A3 | 569 | 1.164 | 96 | 235
| Plettenberg 370/20/A3 S (674 RPM/V, 235g) | Plettenberg 370/20/A3 S | 674 | 1.27 | 110 | 235
| Plettenberg 370/30/A1 (1104 RPM/V, 340g) | Plettenberg 370/30/A1 | 1104 | 2.101 | 27 | 340
| Plettenberg 370/30/A2 (605 RPM/V, 340g) | Plettenberg 370/30/A2 | 605 | 1.299 | 54 | 340
| Plettenberg 370/30/A2 S (679 RPM/V, 340g) | Plettenberg 370/30/A2 S | 679 | 1.332 | 61 | 340
| Plettenberg 370/40/A2 (433 RPM/V, 516g) | Plettenberg 370/40/A2 | 433 | 1.565 | 71 | 516
| Plettenberg 370/40/A3 (293 RPM/V, 516g) | Plettenberg 370/40/A3 | 293 | 1.244 | 134 | 516
| Plettenberg 370/50/A2 (360 RPM/V, 627g) | Plettenberg 370/50/A2 | 360 | 1.706 | 66 | 627
| Plettenberg 370/50/A3 (234 RPM/V, 627g) | Plettenberg 370/50/A3 | 234 | 1.185 | 128 | 627
| Plettenberg Orbit 10-22 (1106 RPM/V, 135g) | Plettenberg Orbit 10-22 | 1106 | 0.18 | 38 | 135
| Plettenberg Orbit 15-14 (1210 RPM/V, 175g) | Plettenberg Orbit 15-14 | 1210 | 2.75 | 23 | 175
| Plettenberg Orbit 15-16 (1069 RPM/V, 175g) | Plettenberg Orbit 15-16 | 1069 | 2.3 | 25 | 175
| Plettenberg Orbit 20-12 (1075 RPM/V, 215g) | Plettenberg Orbit 20-12 | 1075 | 3 | 17 | 215
| Plettenberg Orbit 20-14 (937 RPM/V, 215g) | Plettenberg Orbit 20-14 | 937 | 2.44 | 25 | 215
| Plettenberg Orbit 20-18 (737 RPM/V, 215g) | Plettenberg Orbit 20-18 | 737 | 1.8 | 38 | 215
| Plettenberg Orbit 25-14 (758 RPM/V, 250g) | Plettenberg Orbit 25-14 | 758 | 2.3 | 29 | 250
| Plettenberg Orbit 25-16 (673 RPM/V, 250g) | Plettenberg Orbit 25-16 | 673 | 1.9 | 36 | 250
| Plettenberg Orbit 25-18 (596 RPM/V, 250g) | Plettenberg Orbit 25-18 | 596 | 1.6 | 46 | 250
| Razor Micro Heli V1 (3900 RPM/V, 27g) | Razor Micro Heli V1 | 3900 | 0.45 | 120 | 27
| Razor Micro Heli V2 (4300 RPM/V, 27g) | Razor Micro Heli V2 | 4300 | 0.4 | 120 | 27
| Razor RZ2500 (3850 RPM/V, 39g) | Razor RZ2500 | 3850 | 0.9 | 55 | 39
| Razor RZ300 (4900 RPM/V, 27g) | Razor RZ300 | 4900 | 0.85 | 80 | 27
| Razor RZ350 (4200 RPM/V, 27g) | Razor RZ350 | 4200 | 0.9 | 100 | 27
| Razor RZ400 (3700 RPM/V, 27g) | Razor RZ400 | 3700 | 0.75 | 120 | 27
| UltraFly A/30/24 (2400 RPM/V, 54g) | UltraFly A/30/24 | 2400 | 1.25 | 25 | 54 | 63
| UltraFly A/30/29 (2900 RPM/V, 54g) | UltraFly A/30/29 | 2900 | 1.75 | 20 | 54 | 63