## Sheet1
What is the diameter of the prop in inches>? | 9
The pitch? | 8
RPM? | 15000
Horsepower calculation |  |  | Pitch Speed Calculation
((prop pitch) x (prop dia)^4 x rpm^3) / 1.4x10^17 |  |  | MPH= (Pitch*RPM)/1056
rpm | 15000
diameter | 9 |  | Pitch | 8
pitch | 8 |  | RPM | 15000 | mph
horsepower | 1.2653 |  | P Speed | 113.6364
Determining Power in watts (Out) |  |  | Thrust Calculation
P = K * D^4 P (RPM)^3 |  |  | Thrust = 2.83E-12 x RPM^2 x D^4
Power at prop in watts
Power = power in watts |  |  | 4.6373 | Thrust in lbs
d diamter of prop in feet |  |  | 74.1962 | Thrust in ounces
P pitch in feet
K prop constant (1.11 for APC)
RPM in thousands | 15
Diamer | 9
Pitch | 8
K | 1.11
Power | 790.2246 | watts