## Arduino Pins
| Port | Analog pin | Usage | Port | Analog Pin | Usage | Mega
0 | PD 0 |  | USART RX | PE 0 |  | USART0 RX, pin Int 8 |  | Shield USB interfase - 115200 baud
1 | PD 1 |  | USART TX | PE 1 |  | USART0 TX
2 | PD 2 |  | Ext Int 0 | PE 4 |  | PWM T3B, INT4
3 | PD 3 |  | PWM T2B, Ext Int 1 | PE 5 |  | PWM T3C, INT5
4 | PD 4 |  |  | PG 5 |  | PWM T0B
5 | PD 5 |  | PWM T0B | PE 3 |  | PWM T3A
6 | PD 6 |  | PWM T0A | PB 4 |  | PWM T4A
7 | PD 7 |  |  | PH 4 |  | PWM T4B
8 | PB 0 |  | Input Capture | PH 5 |  | PWM T4C
9 | PB 1 |  | PWM T1A | PH 6 |  | PWM T2B
10 | PB 2 |  | PWM T1B |  |  | PWM T2A, Pin Int 4
11 | PB 3 |  | PWM T2A, MOSI | PB 5 |  | PWM T1A, Pin Int 5
12 | PB 4 |  | MISO | PB 6 |  | PWM T1B, Pin Int 6
13 | PB 5 |  | SCK | PB 7 |  | PWM T0A, Pin Int 7
14 | PC 0 | 0 |  | PJ 1 |  | USART3 TX, Pin Int 10 |  | GPS - 38400 Baud
15 | PC 1 | 1 |  | PJ 0 |  | USART3 RX, Pin Int 9
16 | PC 2 | 2 |  | PH 1 |  | USART2 TX |  | Telemetry - 115200 Baud
17 | PC 3 | 3 |  | PH 0 |  | USART2 RX
18 | PC 4 | 4 | I2C SDA | PD 3 |  | USART1 TX, Ext Int 3
19 | PC 5 | 5 | I2C SCL | PD 2 |  | USART1 RX, Ext Int 2
20 |  |  |  | PD 1 |  | I2C SDA, Ext Int 1
21 |  |  |  | PD 0 |  | I2C SCL, Ext Int 0
22 |  |  |  | PA 0 |  | Ext Memory addr bit 0
23 |  |  |  | PA 1 |  | Ext Memory addr bit 1
24 |  |  |  | PA 2 |  | Ext Memory addr bit 2
25 |  |  |  | PA 3 |  | Ext Memory addr bit 3
26 |  |  |  | PA 4 |  | Ext Memory addr bit 4
27 |  |  |  | PA 5 |  | Ext Memory addr bit 5
28 |  |  |  | PA 6 |  | Ext Memory addr bit 6
29 |  |  |  | PA 7 |  | Ext Memory addr bit 7
30 |  |  |  | PC 7 |  | Ext Memory addr bit 15
31 |  |  |  | PC 6 |  | Ext Memory addr bit 14
32 |  |  |  | PC 5 |  | Ext Memory addr bit 13
33 |  |  |  | PC 4 |  | Ext Memory addr bit 12
34 |  |  |  | PC 3 |  | Ext Memory addr bit 11
35 |  |  |  | PC 2 |  | Ext Memory addr bit 10
36 |  |  |  | PC 1 |  | Ext Memory addr bit 9
37 |  |  |  | PC 0 |  | Ext Memory addr bit 8
38 |  |  |  | PD 7
39 |  |  |  | PG 2 |  | ALE Ext Mem
40 |  |  |  | PG 1 |  | RD Ext Mem
41 |  |  |  | PG 0 |  | Wr Ext Mem
42 |  |  |  | PL 7 |  |  | Mix Mode
43 |  |  |  | PL 6 |  |  | Reverse rudder
44 |  |  |  | PL 5 |  | *PWM 5C
45 |  |  |  | PL 4 |  | PWM 5B
46 |  |  |  | PL 3 |  | PWM 5A
47 |  |  |  | PL 2 |  | T5 external counter
48 |  |  |  | PL 1 |  | ICP T5
49 |  |  |  | PL 0 |  | ICP T4
50 |  |  |  | PB 3 |  | SPI MISO
51 |  |  |  | PB 2 |  | SPI MOSI
52 |  |  |  | PB 1 |  | SPI SCK
53 |  |  |  | PB 0 |  | SPI SS
54 |  |  |  | PF 0 | 0
55 |  |  |  | PF 1 | 1
56 |  |  |  | PF 2 | 2
57 |  |  |  | PF 3 | 3
58 |  |  |  | PF 4 | 4
59 |  |  |  | PF 5 | 5
60 |  |  |  | PF 6 | 6
61 |  |  |  | PF 7 | 7
62 |  |  |  | PK 0 | 8 | Pin Int 16
63 |  |  |  | PK 1 | 9 | Pin int 17
64 |  |  |  | PK 2 | 10 | Pin Int 18
65 |  |  |  | PK 3 | 11 | Pin Int 19
66 |  |  |  | PK 4 | 12 | Pin Int 20
67 |  |  |  | PK 5 | 13 | Pin Int 21
68 |  |  |  | PK 6 | 14 | Pin Int 22
69 |  |  |  | PK 7 | 15 | Pin Int 23
Functions not available on Mega
PD 4 ICP1
PD 6 T1 (external counter)
|  |  |  | PE 6 T3, Int 6 |  |  | Reverse Pitch
|  |  |  | PE 7 Int 7, ICP3 |  |  | Reverse Roll
PH 7 T4 (external counter)
PJ 2 Pin Int 11
|  |  | PWM pins | Timer0 | 4,13
|  |  |  | Timer1 | 11,12,(13)
|  |  |  | Timer2 | 9,10
|  |  |  | Timer3 | 2,3,5
|  |  |  | Timer4 | 6,7,8
|  |  |  | Timer5 | 45,46 | (44 not implimented)
PM mem on Arduino forums with any additions