## Лист1
Brand | Model | Type | Module | Deviation-Protocol | Comments | Model Thread
Align | T-Rex 100S | FP | A7105 | Flysky | ﻿ | ﻿
Align | T-Rex 100X | FP | A7105 | Flysky | ﻿ | ﻿
Ares | Ethos QX75 | Quad | NRF24L01 | YD717 | Reverse ailerons in mixer | ﻿
Aviator | YK016 | Quad | NRF24L01 | V2x2 | ﻿ | http://www.rcgroups.com/forums/showthread.php?t=2059785#post28173964
Blade/Horizon | All models | ﻿ | CYRF6936 | DSM2/DSMX | ﻿ | ﻿
CopterX | all 'RTF' | CP | NRF24L01 | Unsupported | Uses NRF24LE01. Requires SDR snooping to determine | http://www.deviationtx.com/forum/protocol-development/2850-copterx-cx-ct6c-cx-cr6c-usable-with-deviation
CrazyFlie | Nano | Quad | NRF24L01 | CFlie | ﻿ | ﻿
Great Wall | 9928 | FP | A7105 | Flysky | ﻿ | ﻿
Great Wall | 9938 | FP | A7105 | Flysky | ﻿ | http://www.rcgroups.com/forums/showthread.php?t=1843711
Great Wall | 9958 | FP | A7105 | Flysky | ﻿ | http://www.rcgroups.com/forums/showthread.php?t=1454770
Great Wall | 9968 | FP | A7105 | Flysky | ﻿ | http://www.rcgroups.com/forums/showthread.php?t=1872434
Heli-Max | AXE 100 CP | CP | NRF24L01 | SLT | ﻿ | ﻿
Heli-Max | AXE 100 FP | FP | NRF24L01 | SLT | ﻿ | ﻿
Hisky | HFP80FS | FP | A7105 | Flysky | ﻿ | ﻿
Hisky | HFP100FS | FP | A7105 | Flysky |  | ﻿
Hisky | HCP80FS | CP | A7105 | Flysky | Not avialble yet | ﻿
Hisky | HCP100FS | CP | A7105 | Flysky | Not avialble yet | ﻿
Hisky | FBL70 | FP | NRF24L01 | HiSky | Same as Hisky HFP80 | ﻿
Hisky | HFP80 | FP | NRF24L01 | HiSky | Current model | ﻿
Hisky | FBL90 | FP | NRF24L01 | HiSky | Same as Hisky HFP100 | ﻿
Hisky | HCP80 | CP | NRF24L01 | HiSky | Current model | ﻿
Hisky | HCP100 | CP | NRF24L01 | HiSky | Current model | ﻿
Hisky | FBL80 | CP | NRF24L01 | HiSky | Same as Hisky HCP80 | ﻿
Hisky | FBL100 | CP | NRF24L01 | HiSky | Same as Hisky HCP100 | ﻿
Hisky | FF120 | Quad | NRF24L01 | HiSky | Same as HMX120 | ﻿
Hisky | HMX120 | Quad | NRF24L01 | HiSky | Current model | ﻿
HobbyKing | Q-Bot Micro | Quad | NRF24L01 | HiSky | Same as HMX120 | ﻿
Hubsan | X4 | Quad | A7105 | Hubsan | ﻿ | ﻿
Hubsan | H101 D/F | FP | A7105 | Hubsan | With version D, cam recording on/off with CH5 | ﻿
Hubsan | H102 D/F | FP | A7105 | Hubsan | With version D, cam recording on/off with CH5 | http://www.rcgroups.com/forums/showthread.php?t=1860816
Hubsan | H201 D/F | FP | A7105 | Hubsan | With version D, cam recording on/off with CH5 | ﻿
Hubsan | H202 D/F | FP | A7105 | Hubsan | With version D, cam recording on/off with CH5 | ﻿
Hubsan | H107C | Quad | A7105 | Hubsan | Camera version: first version 0.3MP cam, second version 2MP cam, 6 axis | ﻿
Hubsan | H107L | Quad | A7105 | Hubsan | With led lights, 6 axis | ﻿
Hubsan | H107D | Quad | A7105 | Hubsan | FPV version, 6 axis | ﻿
Hubsan | H111 | Quad | A7105 | Hubsan | picoquad, 6 axis | ﻿
Hubsan | H301F | Plane | A7105 | Hubsan | FPV | ﻿
Hubsan | H302F | Plane | A7105 | Hubsan | FPV | ﻿
Hubsan | H303F | Plane | A7105 | Hubsan | FPV | ﻿
Hubsan | H304F | Plane | A7105 | Hubsan | FPV | ﻿
JD | JXD 385 | Quad | NRF24L01 | V2x2 | ﻿ | http://www.rcgroups.com/forums/showthread.php?t=1902350
JD | JXD 388 | Quad | NRF24L01 | V2x2 | ﻿ | http://www.rcgroups.com/forums/showthread.php?t=2073713
JD | JXD 392 | Quad | NRF24L01 | V2x2 | ﻿ | http://www.rcgroups.com/forums/showthread.php?t=2116305
JJR/C | F180 | Quad | NRF24L01 | V2x2 | ﻿ | http://www.rcgroups.com/forums/showthread.php?t=2054548
Nine Eagles | YAK54 | Plane | CYRF6936 | J6Pro | micro plane, 4CH | http://www.rcgroups.com/forums/showthread.php?t=1337478
Nine Eagles | P47 | Plane | CYRF6936 | J6Pro | micro plane, 4CH | http://www.rcgroups.com/forums/showthread.php?t=1337478
Nine Eagles | Solo Pro 125A | CP | CYRF6936 | J6Pro | Stand-alone | ﻿
Nine Eagles | Solo Pro 126 V2 | CP | CYRF6936 | J6Pro | ﻿ | ﻿
Nine Eagles | Solo Pro 100D | ﻿ | CYRF6936 | J6Pro | ﻿ | ﻿
Nine Eagles | Solo Pro 287 | CP | CYRF6936 | J6Pro | ﻿ | ﻿
Nine Eagles | Solo Pro 180 | ﻿ | CYRF6936 | J6Pro | ﻿ | ﻿
Nine Eagles | Solo Pro 319 | CP | CYRF6936 | J6Pro | RTF' NE-480133 | ﻿
Nine Eagles | Solo Pro 125A | CP | NRF24L01 | SLT | BNF' w/General Link | ﻿
Nine Eagles | Solo Pro 260 | FP | NRF24L01 | Unsupported | ﻿ | ﻿
Nine Eagles | Solo Pro 319 | CP | NRF24L01 | SLT | BNF' NE-480192 | ﻿
Propel RC | Cloudquest | ﻿ | ﻿ | ﻿ | ﻿ | ﻿
Propel RC | Speedstar | ﻿ | ﻿ | ﻿ | ﻿ | ﻿
Sky Walker | HM-1306 | Quad | NRF24L01 | YD717 | Select 'Sky Wlkr' protocol option | ﻿
Skyartec | WASP Nano CP(X) | CP | CC2500 | Skyartec | ﻿ | ﻿
Skyartec | WASP 3X(V) | CP | CC2500 | Skyartec | ﻿ | ﻿
Skyartec | Butterfly | Quad | CC2500 | Skyartec | Untested | ﻿
Skybotz | Mini UFO | Quad | NRF24L01 | YD717 | Same as Skyline YD717 | ﻿
Skyline | YD717 | Quad | NRF24L01 | YD717 | Same as Skybotz Mini UFO | ﻿
Syma | X1 | Quad | A7105 | Flysky | Set channels to 5 and turn on WLToys 9x9 protocol option for flip control on ch5 | ﻿
Syma | X4 | Quad | NRF24L01 | SymaX | ﻿ | ﻿
Syma | X6 | Quad | NRF24L01 | SymaX | ﻿ | ﻿
UDI | U816 | Quad | ﻿ | Unsupported | ﻿ | ﻿
UDI | U818 | Quad | ﻿ | Unsupported | ﻿ | ﻿
Walkera | QR Ladybird | Quad | CYRF6936 | DEVO | ﻿ | ﻿
Walkera | Mini-CP | CP | CYRF6936 | DEVO | ﻿ | ﻿
Walkera | V120D02s | CP | CYRF6936 | DEVO | ﻿ | ﻿
Walkera | Super-CP | CP | CYRF6936 | DEVO | ﻿ | ﻿
Walkera | QR X350 | Quad | CYRF6936 | DEVO | ﻿ | ﻿
Walkera | V120D02 | CP | CYRF6936 | WK2801 | ﻿ | ﻿
Walkera | V450D01 | CP | CYRF6936 | WK2801 | ﻿ | ﻿
Walkera | 4G6S | CP | CYRF6936 | WK2601 | ﻿ | ﻿
Walkera | 4F200 | CP | CYRF6936 | WK2801 | ﻿ | ﻿
Walkera | 4F200LM | CP | CYRF6936 | DEVO | ﻿ | ﻿
Walkera | Genius-CP WK | CP | CYRF6936 | WK2801 | ﻿ | ﻿
Walkera | Genius-CP | CP | CYRF6936 | DEVO | ﻿ | ﻿
Walkera | 4/6S | ??? | CYRF6936 | WK2401 | ﻿ | ﻿
Walkera | Master-CP | CP | CYRF6936 | DEVO | ﻿ | ﻿
Walkera | V100D01 | FP | CYRF6936 | WK2401 | ﻿ | ﻿
Walkera | 4G6 | CP | CYRF6936 | WK2801 | ﻿ | ﻿
Walkera | RX1202 | 12Ch Receiver | CYRF6936 | DEVO | ﻿ | ﻿
Walkera | RX1002 | 10Ch Receiver | CYRF6936 | DEVO | ﻿ | ﻿
Walkera | RX802 | 8Ch Receiver | CYRF6936 | DEVO | ﻿ | ﻿
Walkera | RX801 | 8Ch Receiver | CYRF6936 | DEVO | ﻿ | ﻿
Walkera | RX701 | 7Ch Receiver | CYRF6936 | DEVO | ﻿ | ﻿
Walkera | RX601 | 6Ch Receiver | CYRF6936 | DEVO | ﻿ | ﻿
WL TOYS | A949 | Car | NRF24L01 | V2x2 | 1/18 th car | ﻿
WL TOYS | A959 | Car | NRF24L01 | V2x2 | 1/18 th car | ﻿
WL TOYS | A969 | Car | NRF24L01 | V2x2 | 1/18 th car | ﻿
WL TOYS | A979 | Car | NRF24L01 | V2x2 | 1/18 th car | ﻿
WL TOYS | v911 | FP | A7105 | Flysky | ﻿ | http://www.rcgroups.com/forums/showthread.php?t=1548027
WL TOYS | v911-Pro | FP | A7105 | Flysky | ﻿ | http://www.rcgroups.com/forums/showthread.php?t=2006437